## Instructions
JDN Domain Controller Setup Selector for Sites
Instructions:
- Read the explanation for each parameter.
- Verify based on your site survey or preparation which values would be appropriate for your environment.
- In the selection field of each parameter, select the value corresponding to your environment from the drop down list.
- Inform SA if a JDN RODC or DC is required and what information was used to reach this conclusion.
Note:
- Due to how the conditional formating in excel works, it is possible that the values do not immediately reflect your selection. This can be verified by scrolling away from the results table and going back to it. This causes the formating to refresh.
Reminder:
- If a JDN RODC is used, the known users must be pre-populated.

## Selection
JDN Domain Controller Setup Selector
Parameter | Selection | Explanation
Secured location |  | Is the location where the server and its backups will be stored secure? The option "Secured" denotes that the server & its backups are housed in a locked building or container where the server is fixed in place. The option "Exposed" denotes that the server or its backups could potentially be stolen & carried out.
Shared location |  | Is the location shared with other companies (example: THV)? The option "Private" denotes that only JDN personnel has easy access to the network and physical location of the equipment. The option "Shared" denotes any location where the physical or network environment are permanently shared with other companies. Contractors or consultants are not relevant in the assessment of this parameter. A location populated with consultants hired by JDN can still be viewed as "Private".
Expected runtime |  | The expected lifetime of the hardware & project.
Number of users |  | Number of active users on the environment. This includes remote workers if relevant.
Available bandwidth |  | Bandwidth of the available network connection. This excludes any bandwidth reservations made for other purposes.
Latency (RTT) |  | The expected round trip time between the location and the JDN offices (Aalst / Lux).
Options:
Allowed | Local domain & domain controller(s)
Allowed | JDN domain without local domain controller
Allowed | JDN domain with a local read-only domain controller
Allowed | JDN domain with a local read-write domain controller
Warning: Please scroll down & back up to force a refresh of the conditional formatting.
Note: Workshops with a local AMOS server and multiple clients always use a local domain.

## Parameters
Secured location | Shared location | Expected runtime | Number of users | Available bandwidth | Latency (RTT)
Secured | Private | Less than six months | Less than ten | Less than 1 mbps | Less than 100ms
Exposed | Shared | Six months or more | Ten or more | More than 1 mbps | More than 100ms but less than 1000ms
More than 1000ms